## Sheet1
Part Number | Part Name | Core Hardness(Head) | Crown Face Radius Width | Datam to End | Distance | Effective Bruffing Polish Area | Grinding Length from end | Groove Diameter | Groove Chamfer Width | Groove Runout | Neck Diameter | Neck Blend Radius | Neck Blend Radius Length | Overall Length | Profile Radius
48465 | Gamma Exhaust | 28-38 HRC | 121.48+/-0.10 | 121.48+/-0.10 | 0.02 Max | R1.5 ± 0.3 | 99.5 +1/-0 | 4.66 -0.1 | 0.2 ± 0.1 | 0.05 Max | 5.7+0.3 | R 8 min | 2 | (122.83 ) | R8 ±0.5
48460 | Gamma Inlet | 28 - 38 HRC | 111.84+/-0.10 | 99.52+/-0.15 | 0.02 Max | R1.5± 0.3 | 90+1 | 4.66 -0.1 | 0.2±0.1 | 0.05 Max | 5.7+0.3 | R5 TO R8 | 2 | (112.84) | R8+/-0.5
46152 | Kappa 1.2 L Inlet | 28 - 38 HRC | 100.74/101.14 | 92.89 / 93.19 | 0.02 Max | R 1.2 / 1.8 | 80.00/81.00 | 4.56 / 4.66 | 0.10/0.30 | 0.05 Max | 5.70 / 6.00 | R 5 / 8 | 2 | 100.74/101.14 | R8 ± 0.5
46157 | Kappa 1.2 L Exhaust | 29 - 38 HRC | 99.19 / 99.49 | 92.79 / 93.09 | 0.02 Max | R 1.2 / 1.8 | 81.50 / 82.50 | 4.56 / 4.66 | 0.20 ± 0.10 | 0.05 Max | 5.7 + 0.3 | R5 TO R8 | 2 | (101.09 O.L) REF. | R 8 ± 0.5
48290 | TGDI 1L Inlet | 28 - 38 HRC | 91.35+/-0.10 | 87.35+/-0.15 | 0.02 Max | R1.5+/-0.3 | 76+1/-0 | 4.66+/-0.03 | (0.16)REF. | 0.05 Max | 5.8+0.4/-0.2 | R5 TO R8 | 2 | (92.85 O.L) REF. | R8+/-0.5
48295 | TGDI 1L Exhaust | 28-38 HRC | 91.47+/-0.10 | 87.47+/-0.15 | 0.02 Max | R1.5+/-0.3 | 76.85 +1/-0 | 4.66+/-0.03 | (0.16)REF. | 0.05 Max | 5.8+0.4/-0.2 | R5 TO R8 | 2 | (93.22 O.L) REF. | R8+/-0.5
49020 | TGDI 1.5L Inlet | 28 - 38 HRC | 99.94+/-0.10 | 94.22+/-0.15 | 0.02 Max | R1.5+/-0.3 | 80+1/-0 or 2±0.025 or 4±0.025 | 4.41+/-0.05 | 0.05-0.15*45° | 0.05 Max | 5.8+0.4/-0.2 | R5 TO R8 | 2 | (100.94) | R8+/-0.5